## Add Devices Loop A
Description | Verify Voltage Drop Calculation on changing cable length and cable resistance |  |  |  |  | Color Codes |  | Note: Do not change the column/rows index | Loop | DC_Column | VoltDrop Mean | VoltDrop Worst
Used for methods/functions | verifyVoltageDropCalculation,ChangeCableLength,verifyVoltDropWorstCaseValue,verifyVoltDropValue | [5 empty] | Constants |  | Built-in Loop-A | 2 | 3 | 4
User Story | NGC-1854 | Max Voltage Drop Value (V) | 14.40 | Volt Drop (V) |  |  | Input Value |  | Built-in Loop-B
|  | Max Voltage Drop Worst Case Value | 14.40 | Volt Drop (worst case) |  |  | Expected value |  | Built-in Loop-C
Device | Gallery Type | Label | isMultichannel | DC Units | Voltage Drop (V) | Voltage Drop (Worst Case) | Volt drop Loading Details Name | Volt drop worst case Loading Details Name | Built-in Loop-D
410LPBS LP | Sounders/Beacons | 410LPBS LP - 1,410LPBS LP - 2 | TRUE | 281 | 0.37 | 0.74 | Volt Drop (V) | Volt Drop (worst case)
460PH | Detectors | 460PH - 3 | FALSE | 294 | 0.45 | 0.90 | Volt Drop (V) | Volt Drop (worst case)
410LI | Other | 410LI | FALSE | 305 | 0.51 | 1.03 | Volt Drop (V) | Volt Drop (worst case)

## Tested with this test data
Description | Verify Voltage Drop Calculation on changing cable length and cable resistance |  |  |  |  | Color Codes |  | Note: Do not change the column/rows index
Used for methods/functions | verifyVoltageDropCalculation,ChangeCableLength,verifyVoltDropWorstCaseValue,verifyVoltDropValue | [5 empty] | Constants
User Story |  | Max Voltage Drop Value (V) | 14.40 |  |  |  | Input Value
|  | Max Voltage Drop Worst Case Value | 14.40 |  |  |  | Expected value
Device | Gallery Type | Label | isMultichannel | DC Units | Voltage Drop (V) | Voltage Drop (Worst Case)
410LPBS LP | Sounders/Beacons | 410LPBS LP - 1,410LPBS LP - 2 | TRUE | 277 | 0.40 | 0.74
400PH | Detectors | 400PH - 3 | FALSE | 290 | 0.48 | 0.90

## Sheet1
Description | Verify Voltage Drop Calculation on changing cable length and cable resistance |  |  |  |  | Color Codes |  | Note: Do not change the column/rows index
Used for methods/functions | verifyVoltageDropCalculation,ChangeCableLength,verifyVoltDropWorstCaseValue,verifyVoltDropValue | [5 empty] | Constants
User Story | NGC -1288 | Max Voltage Drop Value (V) | 14.40 |  |  |  | Input Value
|  | Max Voltage Drop Worst Case Value | 14.40 |  |  |  | Expected value
Device | Gallery Type | Label | isMultichannel | DC Units | Voltage Drop (V) | Voltage Drop (Worst Case)
410LPBS LP | Sounders/Beacons | 410LPBS LP - 1,410LPBS LP - 2 | TRUE | 277 | 0.4 | 0.74
801 CH | Detectors | 801 CH - 3 | FALSE | 300 | 0.30 | 0.55
LI800 | Other | LI800 | FALSE | 310.6 | 0.33 | 0.61
801 PH | Detectors | 801 PH - 4 | FALSE | 323.6 | 0.37 | 0.69