## Add Devices Loop A
|  | DC Unit Loading Details Name | Note: Do not change the column/rows index |  |  |  | Loop | Column
DC Units on UI for Loop A | 324 | Current (DC Units) | Description | Verify DC units calculation for FIM | Color Codes |  | Built-in Loop-A | 2 |  | Note: Do not change the column/rows index
DC Units on UI for Loop B | 220 | Current (worst case) | Used for methods/functions | VerifyDCCalculationOnAddingDevices |  | Constants | Built-in Loop-B
Panel LED |  |  | User Story | NGC-494/T415 OR TC-163 |  | Input Value | Built-in Loop-C
Max Loop Driver Load | 220 |  |  |  |  | Expected value | Built-in Loop-D
Device | Gallery Type | Label | Default Flash rate | Default volume | Change Flash rate | Change Volume | Device DC Units | Assign Base/Default Base | Base Property Index | Base DC Units | Integral LED | Remote LED | Trip Current
801 CH | Detectors | 801 CH - 1 | NA | NA | NA | NA | 1 | 801IB [516.800.903] | 13 | 0.5 | 1 | 0 | 7
850 PH | Detectors | 850 PH - 2 | NA | NA | NA | NA | 1.3 | 4B-C 4" [517.050.042] | 13 | 0 | 1 | 0 | 10
MCP 820 | Call points | MCP 820 - 3 | NA | NA | NA | NA | 1.2 | NA | NA | NA | 1 | NA | 10

## Add Devices Loop B
|  | DC Unit Loading Details Name | Note: Do not change the column/rows index |  |  |  | Loop | Column
DC Units on UI for Loop A | 324 | Current (DC Units) | Description | Verify DC units calculation for FIM | Color Codes |  | Built-in Loop-A | 2
DC Units on UI for Loop B | 283 | Current (worst case) | Used for methods/functions | VerifyDCCalculationOnAddingDevices |  | Constants | Built-in Loop-B
Panel LED |  |  | User Story | NGC-494/T415 OR TC-163 |  | Input Value | Built-in Loop-C
Max Loop Driver Load | 220 |  |  |  |  | Expected value | Built-in Loop-D
Device | Gallery Type | Label | Default Flash rate | Default volume | Change Flash rate | Change Volume | Device DC Units | Assign Base/Default Base | Base Property Index | Base DC Units | Integral LED | Remote LED | Trip Current
801 CH | Detectors | 801 CH - 1 | NA | NA | NA | NA | 1 | 801IB [516.800.903] | 13 | 0.5 | 1 | 0 | 7
CP 820 | Call points | CP 820 - 2 | NA | NA | NA | NA | 1.3 | 4B-C 4" [517.050.042] | 13 | 0 | 1 | 0 | 10
850 H | Detectors | 850 H - 3 | NA | NA | NA | NA | 1.2 | NA | NA | NA | 1 | NA | 10

## Panel LED
Note: Do not change the column/rows index |  |  |  | DC Unit Loading Details Name | Loop | Column
Description | Verify DC units after updated panel LED | Color Codes |  | Current (DC Units) | Built-in Loop-A | 2
Used for methods/functions | verifyPanelLEDEffectOnDC |  | Constants | Current (worst case) | Built-in Loop-B
User Story | NGC-494/T415 OR TC-163 |  | Input Value |  | Built-in Loop-C
|  |  | Expected value |  | Built-in Loop-D
Panel LED count | DC Units on changing Panel LED for Loop A
10 | 324
7 | 324

## Delete Devices Loop A
Note: Do not change the column/rows index |  |  |  | Loop | Column
Description | To delete devices from loop A | Color Codes |  | Built-in Loop-A | 2
Used for methods/functions | DeleteDevices |  | Constants | Built-in Loop-B
User Story | NGC-494/T415 OR TC-163 |  | Input Value | Built-in Loop-C
|  |  | Expected value | Built-in Loop-D
Devices
850 PH - 2

## Delete Devices Loop B
Note: Do not change the column/rows index |  |  |  | Loop | Column
Description | To delete devices from loop B | Color Codes |  | Built-in Loop-A | 2
Used for methods/functions | DeleteDevices |  | Constants | Built-in Loop-B
User Story | NGC-494/T415 OR TC-163 |  | Input Value | Built-in Loop-C
|  |  | Expected value | Built-in Loop-D
Devices
850 H - 3
801 CH - 1