## Add Devices Loop A
Note: Do not change the column/rows index |  |  |  |  | DC Units on UI after adding device and Base | 351 |  | DC Unit Loading Details Name | Loop | Column
Description | Verify Trip current with changing base of devices | Color Codes |  |  | DC Units on UI for removing base of QIO 850 | 287 |  | Current (DC Units) | Built-in Loop-A | 2
Used for methods/functions | verifyTripCurrentWithMultipleBase,verifyTripCurrentWithMultipleLoop |  | Constants |  | Panel LED | 5 |  | Current (worst case) | Built-in Loop-B
User Story | NGC-595/T1473 OR TC-227 |  | Input Value |  | Max Loop Driver Load | 220 |  |  | Built-in Loop-C
|  |  | Expected value |  | DC Units on UI for changing base of 850PH | 327 |  |  | Built-in Loop-D
Device | Gallery Type | Label | Default Flash rate | Default volume | Change Flash rate | Change Volume | Device DC Units | Assign Base/Default Base Row Number | Base Property Index
FV 411 F | Detectors | FV 411 F - 1 | NA | NA | NA | NA | 1 | NA | NA
850 PH | Detectors | 850 PH - 2 | NA | NA | NA | NA | 1.3 | 12 | 6
QIO 850 (2 point) | Ancillary | QIO 850 (2 p... - 3 | NA | NA | NA | NA | 1.2 | Isolator Jumper On | 9
Note on I9: Alpesh Dhakad: 4B 4" [517.050.041] & 801HL

## Add_Devices_LoopB_PFI
Note: Do not change the column/rows index |  |  |  |  | DC Units on UI after adding devices to Loop A |  |  | DC Unit Loading Details Name | Loop | Column
Description | Verify Trip current with changing base of devices | Color Codes |  |  | DC Units on UI after adding devices to Loop B | 479 |  | Current (DC Units) | Built-in Loop-A | 2
Used for methods/functions | verifyTripCurrentWithMultipleLoop |  | Constants |  | DC Units on UI for removing base | 449 |  | Current (worst case) | Built-in Loop-B
User Story | NGC-595/T1474 OR TC-228 |  | Input Value | [5 empty] | Built-in Loop-C
|  |  | Expected value | [5 empty] | Built-in Loop-D
Device | Gallery Type | Label | Default Flash rate | Default volume | Change Flash rate | Change Volume | Device DC Units | Assign Base/Default Base | Base Property Index
850 PH | Detectors | 850 PH - 126 | NA | NA | NA | NA | 1 | NA | NA
QIO 850 (2 point) | Ancillary | QIO 850 (2... - 127 | NA | NA | NA | NA | 1.3 | Isolator Jumper On | 9
LPAV 3000 | Sounders/Beacons | LPAV 3000 - 129 | NA | NA | NA | NA | 1.2 | NA | NA

## Add_Devices_LoopB_FIM
Note: Do not change the column/rows index |  |  |  |  | DC Units on UI after adding devices to Loop A |  |  | DC Unit Loading Details Name | Loop | Column
Description | Verify Trip current with changing base of devices | Color Codes |  |  | DC Units on UI after adding devices to Loop B | 349 |  | Current (DC Units) | Built-in Loop-A | 2
Used for methods/functions | verifyTripCurrentWithMultipleLoop |  | Constants |  | DC Units on UI for removing base | 319 |  | Current (worst case) | Built-in Loop-B
User Story | NGC-595/T1475 OR TC-229 |  | Input Value | [5 empty] | Built-in Loop-C
|  |  | Expected value | [5 empty] | Built-in Loop-D
Device | Gallery Type | Label | Default Flash rate | Default volume | Change Flash rate | Change Volume | Device DC Units | Assign Base/Default Base | Base Property Index
850 PH | Detectors | 850 PH - 1 | NA | NA | NA | NA | 1 | NA | NA
QIO 850 (2 point) | Ancillary | QIO 850 (2 p... - 2 | NA | NA | NA | NA | 1.3 | Isolator Jumper On | 9
LPAV 3000 | Sounders/Beacons | LPAV 3000 - 4 | NA | NA | NA | NA | 1.2 | NA | NA