## Add Devices Loop A
Description | Verify Voltage Drop Calculation on changing cable length and cable resistance |  |  |  |  | Color Codes |  | Note: Do not change the column/rows index | Loop | Column
Used for methods/functions | verifyVoltageDropCalculation,ChangeCableLength,verifyVoltDropWorstCaseValue,verifyVoltDropValue | [5 empty] | Constants |  | Built-in Loop-A | 2 | DCUnit
User Story | NGC -1288 and NGC-491/TC-127 | Max Voltage Drop Value (V) | 14.40 | Volt Drop (V) |  |  | Input Value |  | Built-in Loop-B | 3 | Volt Drop (V)
|  | Max Voltage Drop Worst Case Value | 14.40 | Volt Drop (worst case) |  |  | Expected value |  | Built-in Loop-C | 4 | Volt Drop (worst case)
Device | Gallery Type | Label | isMultichannel | DC Units | Voltage Drop (V) | Voltage Drop (Worst Case) | Volt drop loading detail name | Volt drop worst case loading detail name | Built-in Loop-D
LPBS 3000 | Sounders/Beacons | LPBS 3000 - 1,LPBS 3000 - 2 | TRUE | 278 | 0.24 | 0.41 | Volt Drop (V) | Volt Drop (worst case)
801 CH | Detectors | 801 CH - 3 | FALSE | 291 | 0.28 | 0.49 | Volt Drop (V) | Volt Drop (worst case)
LI800 | Other | LI800 | FALSE | 302 | 0.31 | 0.56 | Volt Drop (V) | Volt Drop (worst case)
801 PH | Detectors | 801 PH - 4 | FALSE | 315 | 0.35 | 0.64 | Volt Drop (V) | Volt Drop (worst case)