## Add Devices
Note: Do not change the column/rows index |  |  |  |  | Note: This two columns needs to be deleted once device order issue for Physical Layout get fixed |  | Note: This two columns needs to be deleted once device order issue for Physical Layout get fixed
Description | To verify isolator unit calculation for devices added inside line isolator devices | Color Codes
Used for methods/functions | VerifyIsolatorUnitsCalculationForDevicesInsideLI |  | Constants |  | Source Device index for LIM 800 | 2 | Source Device index for LI800 | 1
User Story | NGC-549/TC-136 |  | Input Value | Panel Type | Target Device Index for LIM 800 | 10 | Target Device Index for LI800 | 27
|  |  | Expected value | PFI
Device | Device Type | Device Quantity | Label | Isolator Units
801 PH | Detectors | 5 | 801 H - 1 | 6
SAB 800 | Sounders/Beacons | 1 | SAB 800 - 6 | 8.5
801 CH | Detectors | 1 | 801 CH - 7 | 9.5
LIM800 | Others | 1 | LIM800 | 9.5
FV 411 F | Detectors | 5 | FV 411 F - 8 | 14.5
RIM 800 | Ancillary | 1 | RIM 800 - 13 | 19.5
CP 820 | Call points | 1 | CP 820 - 14 | 21
LI800 | Others | 1 | LI800 | 21
SNM 800 | Ancillary Conventional | 5 | SAB 800 - 15 | 46
MIM 800 | Ancillary | 3 | MIM 800 - 20 | 50.5
CP 830 | Call points | 1 | CP 830 - 23 | 52
CIM 800 | Ancillary | 1 | CIM 800 - 24 | 53

## Verify IB Devices
Note: Do not change the column/rows index | [5 empty] | Isolator Units | Physical Layout Index
Description | To verify isolator unit calculation for devices added inside line isolator devices | Color Codes |  |  | Summation of IB units of devices until we get the Line Isolator device | 9.5 | 1
Used for methods/functions | VerifyIsolatorUnitsCalculationForDevicesInsideLI |  | Constants |  | Summation of IB units of devices present at the level Line isolator until we get the Line Isolator/Built in isolator device | 11.5 | 10
User Story | NGC-549/TC-136 |  | Input Value | Panel Type | Summation of IB units of devices present inside line isolator node | 29.5 | 33
|  |  | Expected value | PFI | Summation of IB units of devices present below Line isolator until we get the Line Isolator device | 2.5 | 27
Device | Device Type | Device Physical Layout Index | Device move to Physical Layout Index
SNM 800 | Ancillary Conventional | 26 | 27
SNM 800 | Ancillary Conventional | 25 | 27
SNM 800 | Ancillary Conventional | 24 | 27
SNM 800 | Ancillary Conventional | 23 | 27
SNM 800 | Ancillary Conventional | 36 | 27
MIM 800 | Ancillary | 43 | 27
MIM 800 | Ancillary | 43 | 27
MIM 800 | Ancillary | 43 | 27