## Add Devices Loop A
Color Codes
DC Units on UI for Loop A | 261.5 | [6 empty] | Constants considered expected DC |  | Note: Do not change the column/rows index
DC Units on UI for Loop B | 261.5 | [6 empty] | Expected value of DC units on addition of devices with properties mentioned
Panel LED | 5 | [6 empty] | For reference of device properties based on which expected DC Units will change
Max Loop Driver Load | 220 | [6 empty] | Used to update device properties based on UI due to which expected DC Units will change
Device | Gallery Type | Label | Default Flash rate | Default volume | Change Flash rate | Change Volume | Device DC Units | Assign Base/Default Base | Base Property Index | Base DC Units | Integral LED | Remote LED | Trip Current
801 CH | Detectors | 801 CH - 1 | NA | NA | NA | NA | 1 | 801IB [516.800.903] | 13 | 0.5 | 1 | 0 | 7
850 PH | Detectors | 850 PH - 2 | NA | NA | NA | NA | 1.3 | 4B-C 4" [517.050.042] | 13 | 0 | 1 | 0 | 10
MCP 820 | Call points | MCP 820 - 3 | NA | NA | NA | NA | 1.2 | NA | NA | NA | 1 | NA | 10

## Add Devices Loop B
Color Codes
DC Units on UI for Loop A | 261.5 | [6 empty] | Constants considered expected DC |  | Note: Do not change the column/rows index
DC Units on UI for Loop B | 261.5 | [6 empty] | Expected value of DC units on addition of devices with properties mentioned
Panel LED | 5 | [6 empty] | For reference of device properties based on which expected DC Units will change
Max Loop Driver Load | 220 | [6 empty] | Used to update device properties based on UI due to which expected DC Units will change
Device | Gallery Type | Label | Default Flash rate | Default volume | Change Flash rate | Change Volume | Device DC Units | Assign Base/Default Base | Base Property Index | Base DC Units | Integral LED | Remote LED | Trip Current
801 CH | Detectors | 801 CH - 126 | NA | NA | NA | NA | 1 | 801IB [516.800.903] | 13 | 0.5 | 1 | 0 | 7
850 PH | Detectors | 850 PH - 127 | NA | NA | NA | NA | 1.3 | 4B-C 4" [517.050.042] | 13 | 0 | 1 | 0 | 10
MCP 820 | Call points | MCP 820 - 128 | NA | NA | NA | NA | 1.2 | NA | NA | NA | 1 | NA | 10

## Panel LED
Panel LED count | DC Units on changing Panel LED for Loop A and B
10 | 380
7 | 380

## Delete Devices Loop A
DC Units for Loop A & B | 366.5
Devices Label for deletion
801 CH - 1

## Delete Devices Loop B
DC Units for Loop A & B | 366.5
Devices Label for deletion
801 CH - 126