## Add Devices Loop A
Note: Do not change the column/rows index
DC Units on UI for Loop A | 368.4 |  | Description | Verify DC Units Calculation on changing Device Sensitivity for Sounders and Beacons | Color Codes
DC Units on UI for Loop B |  |  | Used for methods/functions | changeDeviceSensitivityAndVerifyDCUnit |  | Constants
Panel LED |  |  | User Story | NGC -1196 |  | Input Value
Max Loop Driver Load | [5 empty] | Expected value
Device | Gallery Type | Label | Default Device Sensitivity | Default Device Mode | Change Device Sensitivity | Change Device Mode | Action on Day Matches Night Checkbox | Default Day Sensitivity | Default Day Mode | Change Day Sensitivity | Change Day Mode | isMultichannel
LPBS 3000 | Sounders/Beacons | LPBS 3000 - 1,LPBS 3000 - 2 | High (90dB) | 0.5 Hz | Low (60dB) | 1 Hz | TRUE | Single Mode | 1 Hz | Normal | Enhanced CO + Normal Ambient RoR (EN54 A1R) | TRUE
LPAV 800 - R/W | Sounders/Beacons | LPAV 800 - R/W - 3,LPAV 800 - R/W - 4 | High (103dB) | 0.5 Hz | Low (90dB) | 1 Hz | TRUE | Single Mode | 1 Hz | Normal | Enhanced CO + Normal Ambient RoR (EN54 A1R) | TRUE
LPAV 3000 | Sounders/Beacons | LPAV 3000 - 5,LPAV 3000 - 6 | High (90dB) | 0.5 Hz | Mid Range Low (70dB) | 1 Hz | TRUE | Single Mode | 1 Hz | Normal | Enhanced CO + Normal Ambient RoR (EN54 A1R) | TRUE