## Add EXI Devices Loop A
Note: Do not change the column/rows index
Description | Verify IS Calculation On Addition Deletion of IS Device | Color Codes
Used for methods/functions | VerifyISCalculationOnAddDeleteISDevice |  | Constants
User Story | NGC- |  | Input Value |  | Panel Type | FIM
Expected value
Devices | Gallery Name | Cable Capacitance | State of Exi800 Addition | Change to | State of Exi 800 addition after changing cable capacitance | Max IS Units | IS Units
Exi800 | Other | 120 | Enabled | 10 | Enabled | 74 | 40

## Add IS Devices to EXI800
Note: Do not change the column/rows index
Description | Verify IS Calculation On Addition Deletion of IS Device | Color Codes
Used for methods/functions | VerifyISCalculationOnAddDeleteISDevice |  | Constants
User Story | NGC- |  | Input Value |  | Panel Type | FIM
Expected value
Devices | Gallery Name | Cable Capacitance | State of Exi800 Addition | Change to | State of Exi 800 addition after changing cable capacitance | Max IS Units | IS Units | label Name | Parent
801 CHEx IS | Detectors | 120 | Enabled | 10 | Enabled | 74 | 44 | 801 CHEx IS - 1 | Exi800
801 CHEx IS | Detectors | 120 | Enabled | 10 | Enabled | 74 | 42 | 801 CHEx IS - 2 | Exi800