## Add Devices Loop A
Note: Do not change the column/rows index |  |  |  |  | DC Units on UI after adding device and Base | 366.6
Description | Verify Trip current with changing base of devices | Color Codes |  |  | DC Units on UI for removing base of QIO 850 | 338.9
Used for methods/functions | verifyTripCurrentWithMultipleBase,verifyTripCurrentWithMultipleLoop |  | Constants |  | Panel LED | 5
User Story | NGC-1398, NGC-1399 |  | Input Value |  | Max Loop Driver Load | 220
|  |  | Expected value |  | DC Units on UI for changing base of 850PH | 378.9
Device | Gallery Type | Label | Default Flash rate | Default volume | Change Flash rate | Change Volume | Device DC Units | Assign Base/Default Base | Base Property Index
FV 411 F | Detectors | FV 411 F - 1 | NA | NA | NA | NA | 1 | NA | NA
850 PH | Detectors | 850 PH - 2 | NA | NA | NA | NA | 1.3 | 4B 4" [517.050.041] & 801HL | 13
QIO 850 (2 point) | Ancillary | QIO 850 (2 p... - 3 | NA | NA | NA | NA | 1.2 | Isolator Jumper On | 16

## Add_Devices_LoopB_PFI
Note: Do not change the column/rows index |  |  |  |  | DC Units on UI after adding devices to Loop A
Description | Verify Trip current with changing base of devices | Color Codes |  |  | DC Units on UI after adding devices to Loop B | 449.5
Used for methods/functions | verifyTripCurrentWithMultipleLoop |  | Constants |  | DC Units on UI for removing base | 449.5
User Story | NGC-1399 |  | Input Value
Expected value
Device | Gallery Type | Label | Default Flash rate | Default volume | Change Flash rate | Change Volume | Device DC Units | Assign Base/Default Base | Base Property Index
850 PH | Detectors | 850 PH - 126 | NA | NA | NA | NA | 1 | NA | NA
QIO 850 (2 point) | Ancillary | QIO 850 (2... - 127 | NA | NA | NA | NA | 1.3 | Isolator Jumper On | 16
LPAV 3000 | Sounders/Beacons | LPAV 3000 - 129 | NA | NA | NA | NA | 1.2 | NA | NA

## Add_Devices_LoopB_FIM
Note: Do not change the column/rows index |  |  |  |  | DC Units on UI after adding devices to Loop A
Description | Verify Trip current with changing base of devices | Color Codes |  |  | DC Units on UI after adding devices to Loop B | 370.6
Used for methods/functions | verifyTripCurrentWithMultipleLoop |  | Constants |  | DC Units on UI for removing base | 354.6
User Story | NGC-1400 |  | Input Value
Expected value
Device | Gallery Type | Label | Default Flash rate | Default volume | Change Flash rate | Change Volume | Device DC Units | Assign Base/Default Base | Base Property Index
850 PH | Detectors | 850 PH - 1 | NA | NA | NA | NA | 1 | NA | NA
QIO 850 (2 point) | Ancillary | QIO 850 (2 p... - 2 | NA | NA | NA | NA | 1.3 | Isolator Jumper On | 16
LPAV 3000 | Sounders/Beacons | LPAV 3000 - 4 | NA | NA | NA | NA | 1.2 | NA | NA