## Add Devices
Note: Do not change the column/rows index |  |  |  |  | Note: This two columns needs to be deleted once device order issue for Physical Layout get fixed
Description | To Verify Isolator units calculation for devices having built in isolator | Color Codes
Used for methods/functions | VerifyIsolatorUnitsCalculationForDevicesWithBuiltInIsolator |  | Constants |  | Source Device index for LIM 800 | 1
User Story | NGC-549/TC-137 |  | Input Value | Panel Type | Target Device Index for LIM 800 | 10
|  |  | Expected value | PFI
Device | Device Type | Device Quantity | Label | Isolator Units
801 PH | Detectors | 1 | 801 PH - 1 | 6
SAB 800 | Sounders/Beacons | 1 | SAB 800 - 6 | 8.5
801 CH | Detectors | 1 | 801 CH - 7 | 9.5
850 PH | Detectors | 1 | 850 PH - 8 | 0
FV 411 F | Detectors | 0 | 0 | 0
FV 411 F | Detectors | 2 | FV 411 F - 9 | 0
RIM 800 | Ancillary | 1 | RIM 800 - 14 | 0
CP 820 | Call points | 1 | CP 820 - 15 | 0
LI800 | Other | 1 | LI800 | 9.5
SNM 800 | Ancillary Conventional | 0 | 0 | 0
SNM 800 | Ancillary Conventional | 2 | SAB 800 - 16 | 0
DIN 820 | Call points | 1 | DIN 820 - 17 | 14.5
MIM 800 | Ancillary | 0 | 0 | 0
MIM 800 | Ancillary | 2 | MIM 800 - 18 | 19.5
801 F | Detectors | 1 | 801 F - 21 | 21
CP 830 | Call points | 1 | CP 830 - 22 | 21
CIM 800 | Ancillary | 1 | CIM 800 - 23 | 46
LPBS 3000 | Sounders/Beacons | 1 | LPBS 3000 - 24 | 50.5
MCP 830 | Call points | 1 | MCP 830 - 26 | 52

## Verify IB Devices
Note: Do not change the column/rows index | [5 empty] | Isolator Units | Physical Layout Index
Description | To Verify Isolator units calculation for devices having built in isolator | Color Codes |  |  | IB Units displayed on selection of 801PH/SAB800/801CH | 4.7 | 1
Used for methods/functions | VerifyIsolatorUnitsCalculationForDevicesWithBuiltInIsolator |  | Constants |  | IB Units displayed on selection of 850PH/FV411F/RIM800/CP820 | 8.5 | 4
User Story | NGC-549/TC-137 |  | Input Value | Panel Type | IB Units displayed on selection of SNM800 | 10 | 32
|  |  | Expected value | PFI | IB Units displayed on selection of DIN820/MIM800/801F | 10 | 23
[5 empty] | IB Units displayed on selection of LI800/CP830/CIM800 | 2.5 | 15
Device | Device Type | Device Physical Layout Index | Device move to Physical Layout Index |  | IB Units displayed on selection of LPBS3000 | 0 | 39
SNM 800 | Ancillary Conventional | 9 | 10 |  | IB Units displayed on selection of MCP830 | 0 | 38
SNM 800 | Ancillary Conventional | 17 | 15
DIN 820 | Call Points | 18 | 15
MIM 800 | Ancillary Conventional | 19 | 15
MIM 800 | Ancillary Conventional | 34 | 15
801 F | Detectors | 41 | 15