## Add_Devices_LoopA
Note: Do not change the column/rows index |  |  |  |  | DC Units on UI after adding device and Base | 299.32
Description | Verify Trip current with changing base of devices | Color Codes |  |  | DC Units on UI for removing base | 339.72
Used for methods/functions |  |  | Constants |  | Panel LED
User Story |  |  | Input Value |  | Max Loop Driver Load | 220
|  |  | Expected value |  | DC Units on UI for changing base | 339.72
Device | Gallery Type | Label | Default Flash rate | Default volume | Change Flash rate | Change Volume | Device DC Units | Assign Base/Default Base | Base Property Index
420CP-I | Call Points | 420CP-I - 1 | NA | NA | NA | NA | 1.2 | NA | NA
460PC | Detectors | 460PC - 2 | NA | NA | NA | NA | 1.1 | 4BI 4" [517.050.043] | 13
460PH | Detectors | 460PH - 3 | NA | NA | NA | NA | 1 | NA | 13

## Add_Devices_LoopB
Note: Do not change the column/rows index |  |  |  |  | DC Units on UI of Loop A after removing base in Loop B | 339.72
Description |  | Color Codes |  |  | DC Units on UI after adding devices to Loop B | 318.6
Used for methods/functions |  |  | Constants |  | DC Units on UI after removing base in Loop B | 318.6
User Story |  |  | Input Value
|  |  | Expected value |  | DC Units on UI for changing base in Loop B | 359
Device | Gallery Type | Label | Default Flash rate | Default volume | Change Flash rate | Change Volume | Device DC Units | Assign Base/Default Base | Base Property Index
410LPSY - R/W | Sounders/Beacons | 410LPSY - R/W - 1 | NA | NA | NA | NA | 32.4 | NA | NA
420CP-I | Call Points | 420CP-I - 2 | NA | NA | NA | NA | 1.2 | NA | NA
460PH | Detectors | 460PH - 3 | NA | NA | NA | NA | 1 | 4BI 4" [517.050.043] | 13