## Add Devices Loop A
Note: Do not change the column/rows index
Description | Verify IS Calculation on adding Exi800 devices for PFI | Color Codes
Used for methods/functions | VerifyISCalculation |  | Constants
User Story | NGC-1442 |  | Input Value |  | Panel Type | PFI
Expected value
Devices | Gallery Name | Cable Capacitance | State of Exi800 Addition | Change to | State of Exi 800 addition after changing cable capacitance | Max IS Units | IS Units | ISUnitsLoadingDetail
Exi800 | Other | 120 | Enabled | 10 | Enabled | 74 | 40 | Intrinsically Safe Units
Exi800 | Other | 120 | Enabled | 10 | Enabled | 62 | 40 | Intrinsically Safe Units
Exi800 | Other | 120 | Enabled | 10 | Enabled | 39 | 40 | Intrinsically Safe Units
Exi800 | Other | 120 | Enabled | 10 | Enabled | 37 | 40 | Intrinsically Safe Units
Exi800 | Other | 120 | Enabled | 10 | Enabled | 30 | 40 | Intrinsically Safe Units
Exi800 | Other | 120 | Enabled | 10 | Enabled | 26 | 40 | Intrinsically Safe Units
Exi800 | Other | 120 | Enabled | 10 | Enabled | 23 | 40 | Intrinsically Safe Units
Exi800 | Other | 120 | Enabled | 10 | Enabled | 20 | 40 | Intrinsically Safe Units