## Add Devices Loop A
Note: Do not change the column/rows index
Description | Verify IS Calculation on updating cable capacitance | Color Codes
Used for methods/functions |  |  | Constants
User Story |  |  | Input Value |  | Panel Type | FIM
Expected value
Devices | Gallery Name | Cable Capacitance | State of Exi800 Addition | Change to | State of Exi 800 addition after changing cable capacitance | Max IS Units | IS Units | ISUnitsLoadingDetail
Exi800 | Other | 120 | Enabled | 110 | Enabled | 74 | 40 | Intrinsically Safe Units
|  | 110 | Enabled | 100 | Enabled | 74 | 37 | Intrinsically Safe Units
|  | 100 | Enabled | 90 | Enabled | 74 | 34 | Intrinsically Safe Units
|  | 90 | Enabled | 80 | Enabled | 74 | 31 | Intrinsically Safe Units
|  | 80 | Enabled | 70 | Enabled | 74 | 28 | Intrinsically Safe Units
|  | 70 | Enabled | 60 | Enabled | 74 | 25 | Intrinsically Safe Units
|  | 60 | Enabled | 50 | Enabled | 74 | 23 | Intrinsically Safe Units
|  | 50 | Enabled | 40 | Enabled | 74 | 21 | Intrinsically Safe Units
|  | 40 | Enabled | 30 | Enabled | 74 | 19 | Intrinsically Safe Units
|  | 30 | Enabled | 20 | Enabled | 74 | 17 | Intrinsically Safe Units
|  | 20 | Enabled | 10 | Enabled | 74 | 15 | Intrinsically Safe Units
|  | 10 | Enabled | 120 | Enabled | 74 | 13 | Intrinsically Safe Units