## Add Panels
Note: Do not change the column/rows index
Description | verify AL and NL on addition od devices in PLX and XLM loop |  | Color Codes
Used for methods/functions | VerifyNormalLoadandAlarmLoadPropertyOnAdditionDeletionOfDevicesInPLXOrXLMLoop |  |  | Constants
User Story |  |  |  | Input Value
Expected value
Panel Name | Panel Node | Panel Type | Battery Standby | Alarm Load | Battery Standby Row Number | Alarm Row Number | Change Panel LED | Battery Standby | Alarm Load | CPU Type | AlarmLoadingDetail | StandbyLoadingDetail
Pro32xD | Node1 | PFI | 0.276 | 0.426 | 19 | 20 | 10 | 0.28 | 0.544 |  | Alarm Current(A) | Standby Current(A)
MX1000 | Node1 | FIM | 0.326 | 0.636 | 19 | 20 | 15 | 0.33 | 0.754 | CPU 801 | Alarm Current(A) | Standby Current(A)
P405D | Node1 | FIM | 0.316 | 0.469 | 19 | 20 | 20 | 0.32 | 0.587 |  | Alarm Current(A) | Standby Current(A)
MZX125 | Node1 | FIM | 0.198 | 0.383 | 19 | 20 | 25 | 0.202 | 0.501 | CPU 801 | Alarm Current(A) | Standby Current(A)
`

## Add Devices
Device Type | Gallery Type
DIN 830 | Call points
DIN 820 | Call points
LPAV 800 - R/W | Sounders/Beacons
801 CH | Detectors
801 I | Detectors
SAB 800 | Sounders/Beacons
LI800 | Other
LIM800 | Other