## UK
Note: Do not change the column/rows index
Description |  |  | Color Codes
Used for methods/functions |  |  |  | Constants
User Story |  |  |  | Input Value
Expected value
Panel Name | PanelNode | CPUType | PanelType | expectedMax5V | LoadingDetailName5V | expectedMax24V | LoadingDetailName24V | expectedMax40V | LoadingDetailName40V | expectedMaxTotalSystemLoad | LoadingDetailNameTotalSystemLoad | expectedMaxStandby Current | LoadingDetailNameStandby Current | expectedMaxAlarm Current | LoadingDetailNameAlarm Current | expected Max AC Units | expectedMax DC Units | expectedMax Volt Drop Mean | expectedMax Volt Drop Worst | Loading Loop Name
FC604S | Node1 |  | FC | 1.000 | 5V Rail(A) | 5.000 | 24V Rail(A) | NA | 40V Rail(A) | 5.000 | Total System Load(A) | 3.000 | Standby Current(A) | 5.000 | Alarm Current(A) | 250 | 4000 | 14.40 | 14.40 | Built-in Loop-A
FC708D | Node1 |  | FC | 1.000 | 5V Rail(A) | 5.000 | 24V Rail(A) | NA | 40V Rail(A) | 5.000 | Total System Load(A) | 3.000 | Standby Current(A) | 5.000 | Alarm Current(A) | 250 | 2200 | 14.40 | 14.40 | Built-in Loop-A
FC32-1 | Node1 |  | FC | 1.500 | 5V Rail(A) | 1.900 | 24V Rail(A) | 1.250 | 40V Rail(A) | 1.900 | Total System Load(A) | 1.900 | Standby Current(A) | 2.500 | Alarm Current(A) | 250 | 2200 | 14.40 | 14.40 | Built-in Loop-A

## Belgium
Note: Do not change the column/rows index
Description | Belgium Market |  | Color Codes
Used for methods/functions |  |  |  | Constants
User Story | NGC-3445/T1713/T1717/T1720 |  |  | Input Value
Expected value
Panel Name | PanelNode | CPUType | PanelType | expectedMax5V | LoadingDetailName5V | expectedMax24V | LoadingDetailName24V | expectedMax40V | LoadingDetailName40V | expectedMaxTotalSystemLoad | LoadingDetailNameTotalSystemLoad | expectedMaxStandby Current | LoadingDetailNameStandby Current | expectedMaxAlarm Current | LoadingDetailNameAlarm Current | expected Max AC Units | expectedMax DC Units | expectedMax Volt Drop Mean | expectedMax Volt Drop Worst | Loading Loop Name
FC602S | Node1 |  | FC | 1.000 | 5V Rail(A) | 2.500 | 24V Rail(A) | NA | 40V Rail(A) | 2.500 | Total System Load(A) | 1.500 | Standby Current(A) | 2.500 | Alarm Current(A) | 250 | 4000 | 14.40 | 14.40 | Built-in Loop-A
FC718D | Node1 |  | FC | 1.000 | 5V Rail(A) | 5.000 | 24V Rail(A) | NA | 40V Rail(A) | 5.000 | Total System Load(A) | 3.000 | Standby Current(A) | 5.000 | Alarm Current(A) | 250 | 4000 | 14.40 | 14.40 | Built-in Loop-A
FC702D | Node1 |  | FC | 1.000 | 5V Rail(A) | 5.000 | 24V Rail(A) | NA | 40V Rail(A) | 5.000 | Total System Load(A) | 3.000 | Standby Current(A) | 5.000 | Alarm Current(A) | 250 | 4000 | 14.40 | 14.40 | Built-in Loop-A

## Denmark
Note: Do not change the column/rows index
Description | Denmark Market |  | Color Codes
Used for methods/functions |  |  |  | Constants
User Story |  |  |  | Input Value
Expected value
Panel Name | PanelNode | CPUType | PanelType | expectedMax5V | LoadingDetailName5V | expectedMax24V | LoadingDetailName24V | expectedMax40V | LoadingDetailName40V | expectedMaxTotalSystemLoad | LoadingDetailNameTotalSystemLoad | expectedMaxStandby Current | LoadingDetailNameStandby Current | expectedMaxAlarm Current | LoadingDetailNameAlarm Current | expected Max AC Units | expectedMax DC Units | expectedMax Volt Drop Mean | expectedMax Volt Drop Worst | Loading Loop Name
FC602S | Node1 |  | FC | 1.000 | 5V Rail(A) | 2.500 | 24V Rail(A) | NA | 40V Rail(A) | 2.500 | Total System Load(A) | 1.500 | Standby Current(A) | 2.500 | Alarm Current(A) | 250 | 4000 | 14.40 | 14.40 | Built-in Loop-A

## Sweden
Note: Do not change the column/rows index
Description | Sweden Market |  | Color Codes
Used for methods/functions |  |  |  | Constants
User Story | NGC-3465/T3760 |  |  | Input Value
Expected value
Panel Name | PanelNode | CPUType | PanelType | expectedMax5V | LoadingDetailName5V | expectedMax24V | LoadingDetailName24V | expectedMax40V | LoadingDetailName40V | expectedMaxTotalSystemLoad | LoadingDetailNameTotalSystemLoad | expectedMaxStandby Current | LoadingDetailNameStandby Current | expectedMaxAlarm Current | LoadingDetailNameAlarm Current | expected Max AC Units | expectedMax DC Units | expectedMax Volt Drop Mean | expectedMax Volt Drop Worst | Loading Loop Name
FC604S | Node1 |  | FC | 1.000 | 5V Rail(A) | 5.000 | 24V Rail(A) | NA | 40V Rail(A) | 5.000 | Total System Load(A) | 3.000 | Standby Current(A) | 5.000 | Alarm Current(A) | 250 | 4000 | 14.40 | 14.40 | Built-in Loop-A

## Norway
Note: Do not change the column/rows index
Description | Norway Market |  | Color Codes
Used for methods/functions |  |  |  | Constants
User Story | NGC-3464/T3755 |  |  | Input Value
Expected value
Panel Name | PanelNode | CPUType | PanelType | expectedMax5V | LoadingDetailName5V | expectedMax24V | LoadingDetailName24V | expectedMax40V | LoadingDetailName40V | expectedMaxTotalSystemLoad | LoadingDetailNameTotalSystemLoad | expectedMaxStandby Current | LoadingDetailNameStandby Current | expectedMaxAlarm Current | LoadingDetailNameAlarm Current | expected Max AC Units | expectedMax DC Units | expectedMax Volt Drop Mean | expectedMax Volt Drop Worst | Loading Loop Name
FC602S | Node1 |  | FC | 1.000 | 5V Rail(A) | 2.500 | 24V Rail(A) | NA | 40V Rail(A) | 2.500 | Total System Load(A) | 1.500 | Standby Current(A) | 2.500 | Alarm Current(A) | 250 | 4000 | 14.40 | 14.40 | Built-in Loop-A

## Italy
Note: Do not change the column/rows index
Description | Italy Market |  | Color Codes
Used for methods/functions |  |  |  | Constants
User Story | NGC-3443/T1882/T1884/T1886 |  |  | Input Value
Expected value
Panel Name | PanelNode | CPUType | PanelType | expectedMax5V | LoadingDetailName5V | expectedMax24V | LoadingDetailName24V | expectedMax40V | LoadingDetailName40V | expectedMaxTotalSystemLoad | LoadingDetailNameTotalSystemLoad | expectedMaxStandby Current | LoadingDetailNameStandby Current | expectedMaxAlarm Current | LoadingDetailNameAlarm Current | expected Max AC Units | expectedMax DC Units | expectedMax Volt Drop Mean | expectedMax Volt Drop Worst | Loading Loop Name
FC604S | Node1 |  | FC | 1.000 | 5V Rail(A) | 5.000 | 24V Rail(A) | NA | 40V Rail(A) | 5.000 | Total System Load(A) | 3.000 | Standby Current(A) | 5.000 | Alarm Current(A) | 250 | 4000 | 14.40 | 14.40 | Built-in Loop-A
FC240-2 | Node1 |  | FC | 1.500 | 5V Rail(A) | 3.100 | 24V Rail(A) | 1.250 | 40V Rail(A) | 3.100 | Total System Load(A) | 3.100 | Standby Current(A) | 5.000 | Alarm Current(A) | 250 | 2200 | 14.40 | 14.40 | Built-in Loop-A
FC240-4 | Node1 |  | FC | 1.500 | 5V Rail(A) | 3.100 | 24V Rail(A) | 1.250 | 40V Rail(A) | 3.100 | Total System Load(A) | 3.100 | Standby Current(A) | 5.000 | Alarm Current(A) | 250 | 2200 | 14.40 | 14.40 | Built-in Loop-A

## Spain
Note: Do not change the column/rows index
Description | Spain Market |  | Color Codes
Used for methods/functions |  |  |  | Constants
User Story | NGC-3442/T1708/T1711/T1715 |  |  | Input Value
Expected value
Panel Name | PanelNode | CPUType | PanelType | expectedMax5V | LoadingDetailName5V | expectedMax24V | LoadingDetailName24V | expectedMax40V | LoadingDetailName40V | expectedMaxTotalSystemLoad | LoadingDetailNameTotalSystemLoad | expectedMaxStandby Current | LoadingDetailNameStandby Current | expectedMaxAlarm Current | LoadingDetailNameAlarm Current | expected Max AC Units | expectedMax DC Units | expectedMax Volt Drop Mean | expectedMax Volt Drop Worst | Loading Loop Name
FC604S | Node1 |  | FC | 1.000 | 5V Rail(A) | 5.000 | 24V Rail(A) | NA | 40V Rail(A) | 5.000 | Total System Load(A) | 3.000 | Standby Current(A) | 5.000 | Alarm Current(A) | 250 | 4000 | 14.40 | 14.40 | Built-in Loop-A
FC32-1 | Node1 |  | FC | 1.500 | 5V Rail(A) | 1.900 | 24V Rail(A) | 1.250 | 40V Rail(A) | 1.900 | Total System Load(A) | 1.900 | Standby Current(A) | 2.500 | Alarm Current(A) | 250 | 2200 | 14.40 | 14.40 | Built-in Loop-A
FC240-4 | Node1 |  | FC | 1.500 | 5V Rail(A) | 3.100 | 24V Rail(A) | 1.250 | 40V Rail(A) | 3.100 | Total System Load(A) | 3.100 | Standby Current(A) | 5.000 | Alarm Current(A) | 250 | 2200 | 14.40 | 14.40 | Built-in Loop-A

## Romania
Note: Do not change the column/rows index
Description | Romania Market |  | Color Codes
Used for methods/functions |  |  |  | Constants
User Story | NGC-4307/T3611/T3612/T3613 |  |  | Input Value
Expected value
Panel Name | PanelNode | CPUType | PanelType | expectedMax5V | LoadingDetailName5V | expectedMax24V | LoadingDetailName24V | expectedMax40V | LoadingDetailName40V | expectedMaxTotalSystemLoad | LoadingDetailNameTotalSystemLoad | expectedMaxStandby Current | LoadingDetailNameStandby Current | expectedMaxAlarm Current | LoadingDetailNameAlarm Current | expected Max AC Units | expectedMax DC Units | expectedMax Volt Drop Mean | expectedMax Volt Drop Worst | Loading Loop Name
FC718D | Node1 |  | FC | 1.000 | 5V Rail(A) | 5.000 | 24V Rail(A) | NA | 40V Rail(A) | 5.000 | Total System Load(A) | 3.000 | Standby Current(A) | 5.000 | Alarm Current(A) | 250 | 4000 | 14.40 | 14.40 | Built-in Loop-A
FC702D | Node1 |  | FC | 1.000 | 5V Rail(A) | 5.000 | 24V Rail(A) | NA | 40V Rail(A) | 5.000 | Total System Load(A) | 3.000 | Standby Current(A) | 5.000 | Alarm Current(A) | 250 | 4000 | 14.40 | 14.40 | Built-in Loop-A

## Slovakia
Note: Do not change the column/rows index
Description | Slovakia Market |  | Color Codes
Used for methods/functions |  |  |  | Constants
User Story | NGC-4306/T3584/T3586/T3588 |  |  | Input Value
Expected value
Panel Name | PanelNode | CPUType | PanelType | expectedMax5V | LoadingDetailName5V | expectedMax24V | LoadingDetailName24V | expectedMax40V | LoadingDetailName40V | expectedMaxTotalSystemLoad | LoadingDetailNameTotalSystemLoad | expectedMaxStandby Current | LoadingDetailNameStandby Current | expectedMaxAlarm Current | LoadingDetailNameAlarm Current | expected Max AC Units | expectedMax DC Units | expectedMax Volt Drop Mean | expectedMax Volt Drop Worst | Loading Loop Name
FC718D | Node1 |  | FC | 1.000 | 5V Rail(A) | 5.000 | 24V Rail(A) | NA | 40V Rail(A) | 5.000 | Total System Load(A) | 3.000 | Standby Current(A) | 5.000 | Alarm Current(A) | 250 | 4000 | 14.40 | 14.40 | Built-in Loop-A
FC702D | Node1 |  | FC | 1.000 | 5V Rail(A) | 5.000 | 24V Rail(A) | NA | 40V Rail(A) | 5.000 | Total System Load(A) | 3.000 | Standby Current(A) | 5.000 | Alarm Current(A) | 250 | 4000 | 14.40 | 14.40 | Built-in Loop-A