## MT2
Note: Do not change the column/rows index
Description |  |  | Verify_Power_calculation_value_for_MT2_Panel_with_Ethernet | Color Codes
Used for methods/functions |  |  | Verify Power calculationon Ethernet Node |  | Constants
User Story |  |  | NGC-3760/T-3137 |  | Input Value
Expected value
Panel Name | PanelNode | Row Number | Panel Type | CPU type | Device Name | Label | Type | expected5V | LoadingDetailName5V | expected24V | LoadingDetailName24V | expectedDefaultTotalSystemLoad | LoadingDetailNameTotalSystemLoad | expectedStandby Current | LoadingDetailNameStandby Current | expectedAlarm Current | LoadingDetailNameAlarm Current | expectedMinBatterySize | LoadingDetailNameMinBatterySize
Pro415D Lite | Node1 | 12 | MT2 |  | PR1DS | PR1DS-1 | Repeater | 0.000 | 5V Rail(A) | 0.411 | 24V Rail(A) | 0.590 | Total System Load(A) | 0.353 | Standby Current(A) | 0.527 | Alarm Current(A) | 10.99 | Minimum Battery size(Ah)
Pro415D Lite | Node1 | 12 | MT2 |  | PR8AS | PR8AS-2 | Repeater | 0.000 | 5V Rail(A) | 0.220 | 24V Rail(A) | 0.399 | Total System Load(A) | 0.220 | Standby Current(A) | 0.314 | Alarm Current(A) | 6.84 | Minimum Battery size(Ah)