## Sheet1
Device | Existing |  |  |  | Expected
| Normal Load | Alarm Load | 24V | System | Normal Load | Alarm Load | 24V | System
PRN800 | 0.25 | 0.336 | 0.234 | 0.256 | 0.302 | 0.388 | 0.286 | 0.308
LCD800 | 0.25 | 0.488 | 0.234 | 0.256 | 0.305 | 0.543 | 0.289 | 0.311
Generic printer | 0.366 | 0.488 | 0.234 | 0.256 | 0.366 | 0.488 | 0.234 | 0.256
DDM800 | 0.366 | 0.488 | 0.234 | 0.256 | 0.366 | 0.488 | 0.234 | 0.256
IOB800 | 0.366 | 0.488 | 0.234 | 0.256 | 0.395 | 0.696 | 0.442 | 0.464

## Add Panels
Note: Do not change the column/rows index |  |  |  |  | AlarmLoadingDetail | StandbyLoadingDetail
Description | Verify System Load after changing CPU/PSU | Color Codes |  |  | Alarm Current(A) | Standby Current(A)
Used for methods/functions |  |  | Constants
User Story |  |  | Input Value
Expected value
[7 empty] | 1st PSU |  |  |  |  | 2nd PSU | [7 empty] | 1st PSU |  | 2nd PSU
Panel Name | Panel Node | CPU Type | PSU Type | Changed PSU | Panel Type | Row Number | Max Battery Standby | Max Alarm Load | Default Battery Standby | Default Alarm Load | Assign Second PSU | Max Battery Standby | Max Alarm Load | Default Battery Standby | Default Alarm Load | Device Name | Device Type | Label | Powered By | Battery Standby | Alarm Load | Battery Standby | Alarm Load
MX 4000 | Node1 | CPU 800 | PSU830 |  | FIM | 16 | 2.500 | 5.000 | 0.299 | 0.611 | PSU830 | 5.000 | 10.000 | 0.404 | 0.716 | RS800 | Printers | Printer 2 | Second PSU on Panel 1 (PSU830) | 0.405 | 0.724 | 0.405 | 0.724