## Devices
Note: Do not change the column/rows index
Description | To verify saved open project on LPS800 addition | Color Codes |  |  | Physical Layout Index
Used for methods/functions | verifySavedOpenProjectOnLPS800Addition |  | Constants | sourceDeviceIndex | 1
User Story | NGC-600/TC-51822 |  | Input Value | targetDeviceIndex | 2
Expected value
Device Name | Type | Label | Device Order | Description | Alarm Load | Changed Device Order
LPS 800 | Sounders/Beacons | LPS 800 - 1 | 1 | Loop Powered Sounder Module |  | 3
Flashni Sounder | Conventional Sounders | Flashni Sounder | 1/1 | Used for supplementary indication purpose | 25 | 1/1
Squashni Sounder | Conventional Sounders | Squashni Sounder | 1/2 | Original ceiling sounder for use as a universal fire detector platform | 25 | 1/2
Generic Sounder | Conventional Sounders | Generic Sounder | 2/1 | Alarm sounder | 25 | 2/1
Multi-Tone Sounder | Conventional Sounders | Multi-Tone Sounder | 2/2 | Compact bedroom sounder for unobtrusive installation | 25 | 2/2