## Add Panels
Note: Do not change the column/rows index
Description | verify 40V Calculation for PFI | Color Codes
Used for methods/functions | verify40VCalculationforPFI |  | Constants
User Story |  |  | Input Value
Expected value
[8 empty] | External PLX loop card |  |  |  | 40 V load on addition of Devices in Loop | 0.013
Panel Name | Panel Node | CPU Type | Panel Type | Row Number | Default 40VLoad | Is Additional PLX supported | Default Loops Available on addition of PLX card | Loop card | Gallery Type | Label | Expected 40 V load | Devices | Gallery Type
Pro32xD | Node1 |  | PFI | 6 | 0.110 | YES | 8 | PLX800 | Loops | PLX800-E | 0.110 | 801 CH | Detectors
Pro16xD | Node1 |  | PFI | 6 | 0.110 | YES | 8 |  |  |  |  | FV 411 F | Detectors
Pro215S | Node1 |  | PFI | 6 | 0.055 | NO | 2

## Add Devices
Note: Do not change the column/rows index
Description | verify 40V Calculation for PFI | Color Codes
Used for methods/functions | verify40VCalculationforPFI |  | Constants
User Story |  |  | Input Value
Expected value
Devices | Gallery Type | Loop Index
801CH | Loops | Loop A
801CH | Loops | Loop B
801CH | Loops | Loop C
801CH | Loops | Loop D
801CH | Loops | Loop E
801CH | Loops | Loop F
801CH | Loops | Loop G
801CH | Loops | Loop H