## Devices
Note: Do not change the column/rows index |  |  |  |  | DC Unit Loading Details Name
Description | To verify trip current details on base change and isolator properties check | Color Codes |  |  | Current (DC Units)
Used for methods/functions | verifyTripCurrentOnBaseChange |  | Constants
User Story | NGC-1139/TC-53557 |  | Input Value
Expected value
Device | Gallery Type | Label | Expected DC Units | Expected DC Units after base change | Isolator Properties Checkbox state | Change Volume | Device DC Units | Assign Base/Default Base | Base Property Index
850 P | Detectors | 850 P - 1 | 273.3 | 285.6 | TRUE | NA | 1.3 | 5BI 5" [517.050.018] & 801RIL | 6
801 CH | Detectors | 801 CH - 2 | 298.6 | 327.1 | FALSE | NA | 1.2 | 801IB [516.800.903] | 6