## Add Devices
Note: Do not change the column/rows index | [7 empty] | Note: This two columns needs to be deleted once device order issue for Physical Layout get fixed
Description | To verify isolator unit calculation with loop having line isolator devices | Color Codes
Used for methods/functions | VerifyIsolatorUnitsCalculationWithLoopHavingLIDevices,VerifyIsolatorUnits,VerifySelectedIsolatorUnits |  | Constants |  |  | Isolator Units | Physical Layout Index | Source Device index | 1
User Story | NGC-549/TC-135 |  | Input Value | Panel Type | Summation of IB units until Line Isolator | 8.5 | A:1 | Target Device Index | 11
|  |  | Expected value | PFI | Summation of IB units below Line Isolator | 11.5 | A:9
Device | Device Type | Device Quantity | Label | Isolator Units | LoadingDetail
801 PH | Detectors | 5 | 801 PH - 1 | 5 | 801 PH - 1
SAB 800 | Sounders/Beacons | 1 | SAB 800 - 6 | 7.5 | 801 PH - 1
801 CH | Detectors | 1 | 801 CH - 7 | 8.5 | 801 PH - 1
LI800 | Others | 1 | LI800 | 0 | LI800 - 0
FV 411 F | Detectors | 5 | FV 411 F - 8 | 5 | LI800 - 0
RIM 800 | Ancillary | 1 | RIM 800 - 13 | 10 | LI800 - 0
CP 820 | Call points | 1 | CP 820 - 14 | 11.5 | LI800 - 0

## Sheet2
Note: Do not change the column/rows index | [7 empty] | Note: This two columns needs to be deleted once device order issue for Physical Layout get fixed
Description |  | Color Codes
Used for methods/functions |  |  | Constants |  |  | Isolator Units | Physical Layout Index | Source Device index | 1
User Story |  |  | Input Value | Panel Type | Summation of IB units until Line Isolator | 9.5 | 1 | Target Device Index | 11
|  |  | Expected value | PFI | Summation of IB units below Line Isolator | 11.5 | 19
Device | Device Type | Device Quantity | Label | Isolator Units
801 PH | Detectors | 5 | 801 H - 1 | 6
SAB 800 | Sounders/Beacons | 1 | SAB 800 - 6 | 8.5
801 CH | Detectors | 1 | 801 CH - 7 | 9.5
LI800 | Others | 1 | LI800 | 9.5
FV 411 F | Detectors | 5 | FV 411 F - 8 | 14.5
RIM 800 | Ancillary | 1 | RIM 800 - 13 | 19.5
CP 820 | Call points | 1 | CP 820 - 14 | 21