## Add_Devices_LoopA
Note: Do not change the column/rows index |  |  |  | DC Unit Loading Details Name | DC Units on UI after adding devices in Loop A | 299.32
Description | To verify DC unit calculation for non split loops | Color Codes |  | Current (DC Units) | DC Units of Loop B on adding devices in Loop A | 220
Used for methods/functions | verifyDCUnitCalculationForNonSplitLoops |  | Constants | Current (worst case)
User Story | NGC-1826/TC-63775 |  | Input Value
Expected value
Device | Gallery Type | Label
420CP-I | Call Points | 420CP-I - 1
460PC | Detectors | 460PC - 2
460PH | Detectors | 460PH - 3

## Add_Devices_LoopB
Note: Do not change the column/rows index |  |  |  | DC Unit Loading Details Name | DC Units on UI after adding devices in Loop B | 319.8
Description | To verify DC unit calculation for non split loops | Color Codes |  | Current (DC Units) | DC Units of Loop A on adding devices in Loop B | 299.32
Used for methods/functions | verifyDCUnitCalculationForNonSplitLoops |  | Constants | Current (worst case)
User Story | NGC-1826/TC-63775 |  | Input Value
Expected value
Device | Gallery Type | Label
410LPSY - R/W | Sounders/Beacons | 410LPSY - R/W - 1
420CP | Call Points | 420CP - 2
410QIO (8 point) | Ancillary | 410QIO (8 po... - 3