## Add Devices Loop A
Note: Do not change the column/rows index |  | DC Unit Loading Details Name |  | Note: Do not change the column/rows index
DC Units on UI for Loop A | 259.1 | Current (DC Units) | Description | Verify DC Units Calculation on changing Device Sensitivity excepts Sounders | Color Codes
DC Units on UI for Loop B | [5 empty] | Constants
Panel LED |  |  | Used for methods/functions | changeDeviceSensitivityAndVerifyDCUnit |  | Input Value
Max Loop Driver Load |  |  | User Story | NGC -1195 |  | Expected value
Device | Gallery Type | Label | Default Device Sensitivity | Default Device Mode | Change Device Sensitivity | Change Device Mode | Action on Day Matches Night Checkbox | Default Day Sensitivity | Default Day Mode | Change Day Sensitivity | Change Day Mode | isMultichannel
801 CH | Detectors | 801 CH - 1 | Normal | Enhanced CO + Normal Ambient RoR (EN54 A1R) | High | Enhanced CO | FALSE | High | Enhanced CO | Normal | Enhanced CO + Normal Ambient RoR (EN54 A1R) | FALSE
830 H | Detectors | 830 H - 2 | Single Mode | Normal Ambient RoR (EN54 A1R) | Single Mode | High Ambient RoR (EN54 CR) | TRUE | Single Mode | High Ambient RoR (EN54 CR) | Single Mode | High Ambient RoR (EN54 CR) | FALSE
CP 820 | Call points | CP 820 - 3 | Single Mode | Single Mode | Single Mode | Single Mode | TRUE | Single Mode | Single Mode | Single Mode | Single Mode | FALSE

## Test data
Color Codes
DC Units on UI for Loop A | 259.1 |  |  |  |  | Constants considered expected DC | Note: Do not change the column/rows index
DC Units on UI for Loop B | [5 empty] | Expected value of DC units on addition of devices with properties mentioned
Panel LED | [5 empty] | For reference of device properties based on which expected DC Units will change
Max Loop Driver Load | [5 empty] | Used to update device properties based on UI due to which expected DC Units will change
Device | Gallery Type | Label | Default Device Sensitivity | Default Device Mode | Change Device Sensitivity | Change Device Mode | Action on Day Matches Night Checkbox | Default Day Sensitivity | Default Day Mode | Change Day Sensitivity | Change Day Mode
801 CH | Detectors | 801 CH - 1 | Normal | Enhanced CO + Normal Ambient RoR (EN54 A1R) | High | Enhanced CO | FALSE | Normal | Enhanced CO + Normal Ambient RoR (EN54 A1R) | High | Enhanced CO
830 H | Detectors | 830 H - 2 | Single Mode | Normal Ambient RoR (EN54 A1R) | Single Mode | High Ambient RoR (EN54 CR)
CP 820 | Call points | CP 820 - 3 | Single Mode | Single Mode | Single Mode | Single Mode