## Add Devices Loop A
Note: Do not change the column/rows index |  |  |  | DC Unit Loading Details Name | DC Units on UI after adding device and Base | 328.8 |  | DC Unit Loading Details Name
Description | To verify trip current DC calculation value by adding devices and delete devices | Color Codes |  | Current (DC Units) |  |  |  | Current (DC Units)
Used for methods/functions | verifyTripCurrentForDCCalculation |  | Constants | Current (worst case) | Panel LED | 5 |  | Current (worst case)
User Story |  |  | Input Value |  | Max Loop Driver Load | 220
Expected value
Device | Gallery Type | Label | Default Flash rate | Default volume | Change Flash rate | Change Volume | Device DC Units | Assign Base/Default Base | Base Property Index | Base DC Units | Integral LED | Remote LED | Trip Current
460PH | Detectors | 460PH - 1 | NA | NA | NA | NA | NA | 4BI 4" [517.050.043] | 6 | NA | NA | NA | NA
420CP | Call points | 420CP - 2 | NA | NA | NA | NA | 1.2 | NA | NA | NA | 1 | NA | 10
410QIO (8 point) | Ancillary | 410QIO (8 po... - 3 | NA | NA | NA | NA | 1.2 | NA | NA | NA | 1 | NA | 10

## Other Devices Loop A
Note: Do not change the column/rows index |  |  |  | DC Unit Loading Details Name | DC Units on UI after adding other devices | 494 |  | DC Unit Loading Details Name
Description |  | Color Codes |  | Current (DC Units) | DC Units on UI after deleting other devices | 328.8 |  | Current (DC Units)
Used for methods/functions | verifyTripCurrentForDCCalculation |  | Constants | Current (worst case) | Panel LED | 5 |  | Current (worst case)
User Story |  |  | Input Value |  | Max Loop Driver Load | 220
Expected value
Device | Gallery Type | Label | Default Flash rate | Default volume | Change Flash rate | Change Volume | Device DC Units | Assign Base/Default Base | Base Property Index | Base DC Units | Integral LED | Remote LED | Trip Current
410BDM | Detectors | 410BDM - 11 | NA | NA | NA | NA | NA | NA | 6 | 0 | 1 | 0 | 6
420CP-I | Call points | 420CP-I - 12 | NA | NA | NA | NA | NA | NA | 6 | 0 | 1 | 0 | 6

## Sheet1
850 PH | Detectors | 850 PH - 2 | NA | NA | NA | NA | 1.3 | 5BI 5" [517.050.018] & 801RIL | 13 | 0.3 | 1 | 0 | 10 | 274.5
MCP 820 | Call points | MCP 820 - 3 | NA | NA | NA | NA | 1.2 | NA | NA | NA | 1 | NA | 10
850 PH | Detectors | 850 PH - 6 | NA | NA | NA | NA | 1.3 | NA | 13 | 0 | 1 | 0 | 10
LI800 | Other | LI800 | NA | NA | NA | NA | 0.6 | NA | NA | NA | 1 | NA | 2.5
420CP | Call points | 420CP - 1 | NA | NA | NA | NA | 1.2 | NA | NA | NA | 1 | NA | 10